## Sheet1
Count	Type or Name	RefDes	Pattern	Value	Description

1	EPM3128A	U1	LQFP100
1	SL811HST-AXC	D1	LQFP48
1	W5300	D2	LQFP100
1	74HCT125	D3	SOIC14
1	74LVC1G08	D4	SOT23-5

1	LM1117 or eq.	DA1	D-PAK or SOT223	3.3V

2	LED	VD5	100 mil thorough hole
		VD4

23	ceramic X7R or X5R	C3	0805 or 1206	0.1uF
		C4		0.1uF
		C5		0.1uF
		C7		0.1uF
		C9		0.1uF
		C11		0.1uF
		C14		0.1uF
		C15		0.1uF
		C16		0.1uF
		C17		0.1uF
		C18		0.1uF
		C19		0.1uF
		C22		0.1uF
		C25		0.1uF
		C26		0.1uF
		C27		0.1uF
		C28		0.1uF
		C29		0.1uF
		C30		0.1uF
		C31		0.1uF
		C32		0.1uF
		C33		0.1uF
		C34		0.1uF
2	ceramic NP0	C20	0805 or 1206	13pF
		C21		13pF
6	tantalum	C8	type A (1206)	10uF 10V min
		C10		10uF 10V min
		C12		10uF 10V min
		C13		10uF 10V min
		C23		10uF 10V min
		C24		10uF 10V min
1	tantalum or electrolytic	C6	type A or through hole	10uF 10V min

2	choke	L2	0805 or 1206	1uH
		L3		1uH
1	choke	L1	surface mount	10uH 0.5A min

1	FUSE	F1	1210 or 1206	PPTC fuse 500-750 mA

1	OSC5X3_2	QZ2	OSC5X3_2	48 MHz	5v or 3.3v,
1	OSC7X5	QZ1	OSC7X5	48 MHz	mount only one!
1	QUARTZ	Q2	HC-49	25 MHz

2	resistor	R18	0805 or 1206	0R	either R18 or R19,
		R19		0R	not both!
3	resistor	R6	0805 or 1206	1M
		R27		1M
		R30		1M
2	resistor	R24	0805 or 1206	1.5K
		R31		1.5K
1	resistor	R7	0805 or 1206	12K
6	resistor	R4	0805 or 1206	15K
		R5		15K
		R15		15K
		R16		15K
		R17		15K
		R25		15K
7	resistor	R2	0805 or 1206	33R
		R3		33R
		R32		33R
		R33		33R
		R34		33R
		R35		33R
		R36		33R
4	resistor	R11	0805 or 1206	49.9R	51 Ohm is also OK
		R12		49.9R	51 Ohm is also OK
		R13		49.9R	51 Ohm is also OK
		R14		49.9R	51 Ohm is also OK
5	resistor	R8	0805 or 1206	330R
		R9		330R
		R10		330R
		R22		330R
		R23		330R

1	IDC10M	X1	IDC10M
1	USB1-PIN	X2	PLS-5		do not mount
1	USBA-1J	USB1	through hole
1	ZXBUS-PIN	XS2	IDC30		do not mount
1	MINI-USB	X3	SMD
3	JUMPER	J1	100 mil thorough hole		do not mount
		J2			do not mount
		J3			do not mount
1	J0011D21BNL	RJ1		with integrated transformer